## Sheet1
Ref | Qnty | Value | Cmp name | Footprint | Description | Vendor
C1, C4, | 2 | .1uf | C | Capacitor_SMD:C_0603_1608Metric | Unpolarized capacitor
C2, C3, | 2 | 4.7uf | C | Capacitor_SMD:C_0603_1608Metric | Unpolarized capacitor
D1, | 1 | SP0503BAHT | SP0503BAHT | Package_TO_SOT_SMD:SOT-143 | TVS Diode Array, 5.5V Standoff, 3 Channels, SOT-143 package
D2, D3, D4, D5, | 4 | 50 Ohms | LED | LED_SMD:LED_0805_2012Metric | Light emitting diode
J1, | 1 | USB_B_Micro | USB_B_Micro | Connector_USB:USB_Micro-B_Amphenol_10118194_Horizontal | USB Micro Type B connector
J4, | 1 | Conn_01x12_Male | Conn_01x12_Male | Connector_PinHeader_2.54mm:PinHeader_1x12_P2.54mm_Horizontal | Generic connector, single row, 01x12, script generated (kicad-library-utils/schlib/autogen/connector/)
J5, | 1 | Conn_01x12_Female | Conn_01x12_Female | Connector_PinHeader_2.54mm:PinHeader_1x12_P2.54mm_Horizontal | Generic connector, single row, 01x12, script generated (kicad-library-utils/schlib/autogen/connector/)
R1, | 1 | 1k | R_US | Resistor_SMD:R_0603_1608Metric | Resistor, US symbol
R2, R3, R4, R5, | 4 | R_US | R_US | Resistor_SMD:R_0603_1608Metric | Resistor, US symbol
SW1, | 1 | SW_DIP_x02 | SW_DIP_x02 | Button_Switch_THT:SW_DIP_SPSTx02_Slide_6.7x6.64mm_W7.62mm_P2.54mm_LowProfile | 2x DIP Switch, Single Pole Single Throw (SPST) switch, small symbol
SW2, SW3, SW4, SW6, | 4 | SW_Push | SW_Push | Button_Switch_THT:SW_PUSH_6mm | Push button switch, generic, two pins
SW5, SW7, | 2 | SW_DIP_x04 | SW_DIP_x04 | Button_Switch_THT:SW_DIP_SPSTx04_Slide_6.7x11.72mm_W7.62mm_P2.54mm_LowProfile | 4x DIP Switch, Single Pole Single Throw (SPST) switch, small symbol
U1, | 1 | CP2102N-Axx-xQFN20 | CP2102N-Axx-xQFN20 | Package_DFN_QFN:SiliconLabs_QFN-20-1EP_3x3mm_P0.5mm_EP1.8x1.8mm | USB to UART master bridge, QFN-20